## Sheet1
|  |  |  | Response | Suggestions
2 | Drawings
|  | Scope | The drawings show panel positions and appropriate parts and measurements to describe the size and shape of the concrete precast architectural structures, indicate the position and size of the disclosures, bullnoses and joints (both functional and esthetic) and explain distinctions between panels and adjacent materials. Indicate the degree and position of each form on the drawings when using more than one form of panel material or finish. On the drawings the location and details of the applied and embedded objects should be shown. Plans should clearly distinguish between concrete precast architectural and structural. It will demonstrate the nature of the structure corners and the interfacing with other materials. It is necessary to identify the aesthetic requirements and design loads, and indicate the load support points and the space allowed for connections. The Engineer must be aware of the magnitude and direction of all anticipated loads to be transferred from the precast concrete architectural components to the structural framing of the building and its application points. These loads are to be addressed in the specific documents. The Engineer make provisions for the stiffeners and bracing necessary to transfer concrete precast architectural loads into the structural frame. There should be no gaps between the specifications and drawings and they should not overlap; the specifications & drawings would complement one another.
|  | Specifications | The type and quality of the incorporated materials in units, the compressive force of the concrete design, the finishes and manufacturing and erection tolerances should be defined. Specificators should consider allowing variations in manufacturing methods, structural design, materials, connection and erection techniques to suit different plant practices. Considerations of the quality, quantity, performance, cost and output of each architectural precast concrete component and finish may have a significant effect on the schedule and budget of a project. For each particular project they should therefore be defined and specified before the project specifications are published. The section on specification will provide specifications for connection components embedded in prefabricated concrete, related loose link hardware, and any special lifting or erection equipment, if necessary. Items to be specified in other sections include provisions for building frame support to support units, including portions of connectors attached to the structure, joint sealing and final cleaning, and protection of precast concrete architecture.